## Sheet1
Count
| 0402/100n/10V/X5R |  | 18
| 0402/1u/10V/X5R |  | 6
| 0603/1u/16V/X5R |  | 9
| 0402/4u7/6.3V/X5R |  | 6
| 0603/4u7/10V/X5R |  | 4
| 0402/2.2u/6.3V/X5R |  | 2
| 0805/10u/10V/X5R |  | 2
| 0603/10u/6.3V/X5R |  | 6
| 0402/10n/25V/X7R |  | 2
Part | Value | Package
ANT1 | ANTENNA22500AT44M0400 | ANTENNA-CHIP_2500AT44M0400 | SparkFun- | RF | (77 54) | MR180
C1 | 0603/4u7/10V/X5R | C0805K | TiLDA Mk3 | Parts | (78.5 2) | MR180
C2 | 0402/4u7/6.3V/X5R | C0402-SMALLER | TiLDA Mk3 | Parts | (62.5 7.5) | MR0
C3 | 0603/4u7/10V/X5R | C0603K-SMALL | TiLDA Mk3 | Parts | (79.5 8) | MR180
C4 | DNP (OTG) | E2,5-6 | TiLDA Mk3 | Parts | (22.5 8) | MR180
C5 | 0805/10u/10V/X5R | C0805-N | passives- | 7351 | (75.5 9.5) | MR90
C6 | 0805/10u/10V/X5R | C0805-N | passives- | 7351 | (70 9.75) | MR90
C7 | 0402/10n/25V/X7R | C0402-SMALLER | TiLDA Mk3 | Parts | (66.75 12) | MR180
C8 | 0402/4u7/6.3V/X5R | C0402-SMALLER | TiLDA Mk3 | Parts | (41.9 14.3) | MR270
C9 | 0402/2.2u/6.3V/X5R | C0402-SMALLER | TiLDA Mk3 | Parts | (25.25 14.5) | MR90
C10 | 0402/0R | C0402-SMALLER | TiLDA Mk3 | Parts | (24.25 14.5) | MR90
C11 | 0402/100n/10V/X5R | C0402-SMALLER | TiLDA Mk3 | Parts | (23.25 14.5) | MR90
C12 | 0402/100n/10V/X5R | C0402-SMALLER | TiLDA Mk3 | Parts | (36.75 15) | MR0
C13 | 0402/1u/10V/X5R | C0402-SMALLER | TiLDA Mk3 | Parts | (38 16.5) | MR270
C14 | 0402/1u/10V/X5R | C0402-SMALLER | TiLDA Mk3 | Parts | (42 17) | MR90
C15 | 0402/10n/25V/X7R | C0402-SMALLER | TiLDA Mk3 | Parts | (42.75 19) | MR270
C16 | 0402/100n/10V/X5R | C0402-SMALLER | TiLDA Mk3 | Parts | (41.75 19) | MR270
C17 | 0603/4u7/10V/X5R | C0603K-SMALL | TiLDA Mk3 | Parts | (11.3 19.1) | MR90
C18 | 0402/1u/10V/X5R | C0402-SMALLER | TiLDA Mk3 | Parts | (44.45 19.3) | MR0
C19 | 0402/100n/10V/X5R | C0402-SMALLER | TiLDA Mk3 | Parts | (41.25 21.25) | MR0
C20 | 0402/6.2p/50V/NP0 | C0402-SMALLER | TiLDA Mk3 | Parts | (45.6 22) | MR0
C21 | 0402/6.2p/50V/NP0 | C0402-SMALLER | TiLDA Mk3 | Parts | (47.75 24.2) | MR90
C22 | 0402/100n/10V/X5R | C0402-SMALLER | TiLDA Mk3 | Parts | (42.048 25.686) | MR270
C23 | 0402/10p/50V/NP0 | C0402-SMALLER | TiLDA Mk3 | Parts | (42.5 27.5) | MR0
C24 | 0402/10p/50V/NP0 | C0402-SMALLER | TiLDA Mk3 | Parts | (46.2 27.6) | MR180
C25 | DNP - 0402/10p/50V/NP0 | C0402-SMALLER | TiLDA Mk3 | Parts | (85.5 28) | MR0
C26 | DNP - 0402/10p/50V/NP0 | C0402-SMALLER | TiLDA Mk3 | Parts | (83 28) | MR0
C27 | 0603/??u/6.3V/X5R | C0603K-SMALL | TiLDA Mk3 | Parts | (88 28.25) | MR180
C28 | 0603/10u/6.3V/X5R | C0603K-SMALL | TiLDA Mk3 | Parts | (88 29.75) | MR180
C29 | 0402/2.2u/6.3V/X5R | C0402-SMALLER | TiLDA Mk3 | Parts | (21.298 30.388) | MR270
C30 | 0402/100n/10V/X5R | C0402-SMALLER | TiLDA Mk3 | Parts | (78.5 30.85) | MR90
C31 | 0402/100n/10V/X5R | C0402-SMALLER | TiLDA Mk3 | Parts | (80.1 31.15) | MR90
C32 | 0402/100n/10V/X5R | C0402-SMALLER | TiLDA Mk3 | Parts | (83.05 31.5) | MR0
C33 | 0402/1u/10V/X5R | C0402-SMALLER | TiLDA Mk3 | Parts | (45 31.5) | MR0
C34 | 0402/100n/10V/X5R | C0402-SMALLER | TiLDA Mk3 | Parts | (22.516 31.798) | MR180
C35 | 0402/4u7/6.3V/X5R | C0402-SMALLER | TiLDA Mk3 | Parts | (85.5 32.8) | MR90
C36 | 0402/100n/10V/X5R | C0402-SMALLER | TiLDA Mk3 | Parts | (84.5 32.8) | MR90
C37 | 0603/4u7/10V/X5R | C0603K-SMALL | TiLDA Mk3 | Parts | (19.1 32.9) | MR270
C38 | 0603/10u/6.3V/X5R | C0603K-SMALL | TiLDA Mk3 | Parts | (89 34) | MR0
C39 | 0402/100n/10V/X5R | C0402-SMALLER | TiLDA Mk3 | Parts | (37.5 34) | MR180
C41 | 0402/4u7/6.3V/X5R | C0402-SMALLER | TiLDA Mk3 | Parts | (93.5 35.4) | MR0
C42 | 0402/100n/10V/X5R | C0402-SMALLER | TiLDA Mk3 | Parts | (71 37.5) | MR180
C43 | 0402/4u7/6.3V/X5R | C0402-SMALLER | TiLDA Mk3 | Parts | (86.6 37.8) | MR0
C44 | 0402/100n/10V/X5R | C0402-SMALLER | TiLDA Mk3 | Parts | (71 38.5) | MR180
C45 | 0603/10u/6.3V/X5R | C0603K-SMALL | TiLDA Mk3 | Parts | (93 39) | MR0
C46 | 0402/1u/10V/X5R | C0402-SMALLER | TiLDA Mk3 | Parts | (99 39.5) | MR0
C47 | 0402/4u7/6.3V/X5R | C0402-SMALLER | TiLDA Mk3 | Parts | (85.6 39.8) | MR0
C48 | 0603/10u/6.3V/X5R | C0603K-SMALL | TiLDA Mk3 | Parts | (93 40.5) | MR0
C49 | 0603/10u/6.3V/X5R | C0603K-SMALL | TiLDA Mk3 | Parts | (90.9 41) | MR270
C50 | 0402/100n/10V/X5R | C0402-SMALLER | TiLDA Mk3 | Parts | (85.6 41.1) | MR0
C51 | 0603/1u/16V/X5R | C0603K-SMALL | TiLDA Mk3 | Parts | (63.25 43) | MR270
C52 | 0603/1u/16V/X5R | C0603K-SMALL | TiLDA Mk3 | Parts | (62 43) | MR270
C53 | 0603/1u/16V/X5R | C0603K-SMALL | TiLDA Mk3 | Parts | (60.25 43.1) | MR270
C54 | 0603/1u/16V/X5R | C0603K-SMALL | TiLDA Mk3 | Parts | (59 43.1) | MR270
C55 | 0402/1u/10V/X5R | C0402-SMALLER | TiLDA Mk3 | Parts | (84.6 43.4) | MR270
C56 | 0402/100n/10V/X5R | C0402-SMALLER | TiLDA Mk3 | Parts | (79.3 43.4) | MR180
C57 | 0603/1u/16V/X5R | C0603K-SMALL | TiLDA Mk3 | Parts | (56 43.6) | MR270
C58 | 0603/1u/16V/X5R | C0603K-SMALL | TiLDA Mk3 | Parts | (54.5 43.6) | MR270
C59 | 0603/1u/16V/X5R | C0603K-SMALL | TiLDA Mk3 | Parts | (53.1 43.6) | MR270
C60 | 0603/1u/16V/X5R | C0603K-SMALL | TiLDA Mk3 | Parts | (57.65 43.65) | MR90
C61 | 0603/10u/6.3V/X5R | C0603K-SMALL | TiLDA Mk3 | Parts | (89.2 43.9) | MR90
C62 | 0402/100n/10V/X5R | C0402-SMALLER | TiLDA Mk3 | Parts | (77.8 43.95) | MR270
C63 | 0603/1u/16V/X5R | C0603K-SMALL | TiLDA Mk3 | Parts | (60 45.25) | MR180
C64 | 0402/100n/10V/X5R | C0402-SMALLER | TiLDA Mk3 | Parts | (92.5 45.5) | MR270
C65 | 0402/6p2/100V/NP0 | C0402-SMALLER | TiLDA Mk3 | Parts | (73 45.5) | MR270
C67 | 0402/1p/50V/NP0 | C0402-SMALLER | TiLDA Mk3 | Parts | (81.5 46.25) | MR0
C68 | 0402/6p2/100V/NP0 | C0402-SMALLER | TiLDA Mk3 | Parts | (77.1 46.4) | MR270
C69 | 0402/100n/10V/X5R | C0402-SMALLER | TiLDA Mk3 | Parts | (70 46.5) | MR270
C70 | 0402/??/50V/NP0 | C0402-SMALLER | TiLDA Mk3 | Parts | (72.5 50.25) | MR0
D1 |  | WS2812B | SparkFun- | LED | (93 42) | R180
D2 |  | SOD123 | TiLDA Mk3 | Parts | (64.5 6) | MR180
D3 |  | SOD123 | TiLDA Mk3 | Parts | (88.5 12.5) | MR270
FID1 | FIDUCIAL1X2.5-STOP | FIDUCIAL-1X2.5-STOP | TiLDA Mk3 | Parts | (3.5 46) | R90
FID2 | FIDUCIAL1X2.5-STOP | FIDUCIAL-1X2.5-STOP | TiLDA Mk3 | Parts | (101.2 7.5) | R0
FID3 | FIDUCIAL1X2.5-STOP | FIDUCIAL-1X2.5-STOP | TiLDA Mk3 | Parts | (2.5 6) | R0
FID4 | FIDUCIAL1X2.5-STOP | FIDUCIAL-1X2.5-STOP | TiLDA Mk3 | Parts | (2.5 6) | MR0
FID5 | FIDUCIAL1X2.5-STOP | FIDUCIAL-1X2.5-STOP | TiLDA Mk3 | Parts | (101.2 7.5) | MR0
FID6 | FIDUCIAL1X2.5-STOP | FIDUCIAL-1X2.5-STOP | TiLDA Mk3 | Parts | (3.5 46) | MR90
FL1 | DEA202450BT-1294C1-H | DEA202450BT | TiLDA Mk3 | Parts | (82 44.5) | MR0
G1 | GND-LOOP | GND-LOOP | dtb |  | (17.25 14.25) | MR270
IC1 | BD49XXX | SSOP5 | TiLDA Mk3 | Parts | (62.75 9.5) | MR180
IC2 | AP3419 | SOT26 | TiLDA Mk3 | Parts | (67.5 9.75) | MR180
IC3 | STM32F401V | TQFP100 | TiLDA Mk3 | Parts | (31 24.5) | MR270
IC4 | CC3100 | VQFN-64 | TiLDA Mk3 | Parts | (78.75 37.25) | MR90
IC5 | S25FL216K0PMFI011 | SO08-EIAJ | TiLDA Mk3 | Parts | (67 43) | MR180
J1 | ZX62-AB-5PA(11) | USB-AB-MICRO-SMD_LWK | TiLDA Mk3 | Parts | (2.7 13.5) | MR180
J2 | SFV30R-2STE1HLF | SFV30R-2STE1HLF | TiLDA Mk3 | Parts | (56.5 35.2) | MR180
J3 | SWD_SHROUD | SWD_PTH_SHROUD | dtb |  | (12 43.5) | MR0
JP1 | JOYSTICK_MINI_MULTICOMP | JOYSTICK_MULTICOMP | TiLDA Mk3 | Parts | (12.5 35) | R315
JP2 |  | PINHEAD_2X05_127 | TiLDA Mk3 | Parts | (78.5 -3) | R90
JP3 |  | JST-2-SMD | TiLDA Mk3 | Parts | (85.5 5) | MR180
JP4 | M10SILK_FEMALE_PTH | 1X10 | SparkFun- | Connectors | (45.3175 53.59875) | MR180
L1 |  | 1210 | TiLDA Mk3 | Parts | (72.5 9.5) | MR270
L2 | Bead | WUERTH-0805 | TiLDA Mk3 | Parts | (9 9.5) | MR180
L3 | Bead | WUERTH-0805 | TiLDA Mk3 | Parts | (45.5 17.5) | MR0
L4 | 1008/2u2/1300mA | 1008 | TiLDA Mk3 | Parts | (88 32) | MR0
L5 | 1008/1u/1500mA | 1008 | TiLDA Mk3 | Parts | (89.4 37) | MR90
L6 | 1008/2u2/1300mA | 1008 | TiLDA Mk3 | Parts | (88.8 40.5) | MR270
L7 | 0402/?? | L0402 | TiLDA Mk3 | Parts | (82 48.6) | MR90
LED1 |  | LED5MM | TiLDA Mk3 | Parts | (19 43) | R0
LED2 |  | LED-0603-CORRECT | TiLDA Mk3 | Parts | (22 12) | R270
LED3 |  | LED-0603-CORRECT | TiLDA Mk3 | Parts | (23.5 12) | R270
LED4 |  | LED-0603-CORRECT | TiLDA Mk3 | Parts | (40.5 2.5) | R180
LED5 |  | LED-0603-CORRECT | TiLDA Mk3 | Parts | (75 2.5) | R0
Q1 | DMMT5401 | SOT26 | TiLDA Mk3 | Parts | (81.5 13) | MR90
Q2 | NTR4101 | SOT23-R | TiLDA Mk3 | Parts | (86 13.5) | MR180
Q3 | NTR4101 | SOT23-R | TiLDA Mk3 | Parts | (39 36.75) | MR0
Q4 | BSS84W | SC70-3-R | TiLDA Mk3 | Parts | (47.5 39.5) | MR0
Q5 | NTR4101 | SOT23-R | TiLDA Mk3 | Parts | (24 46) | MR0
R1 |  | 0207/10 | TiLDA Mk3 | Parts | (23 45.5) | R90
R2 |  | R0402-SMALLER | TiLDA Mk3 | Parts | (80.5 3) | MR270
R3 | 0402/220k/5% | R0402-SMALLER | TiLDA Mk3 | Parts | (66 3) | MR270
R4 | 0402/220k/5% | R0402-SMALLER | TiLDA Mk3 | Parts | (65 3) | MR90
R5 | 0402/2M2/5% | R0402-SMALLER | TiLDA Mk3 | Parts | (39 4) | MR90
R6 | 0402/2k/5% | R0402-SMALLER | TiLDA Mk3 | Parts | (76.25 4.25) | MR90
R7 | 0402/47k/5% | R0402-SMALLER | TiLDA Mk3 | Parts | (64.5 7.5) | MR0
R8 | 0402/90k/1% | R0402-SMALLER | TiLDA Mk3 | Parts | (65 8.75) | MR90
R9 | 0402/22k/1% | R0402-SMALLER | TiLDA Mk3 | Parts | (65 10.5) | MR90
R10 | 0402/1k/5% | R0402-SMALLER | TiLDA Mk3 | Parts | (11.7 10.5) | MR270
R11 | 0402/100K/5% | R0402-SMALLER | TiLDA Mk3 | Parts | (32.5 11.25) | MR0
R12 |  | R0402-SMALLER | TiLDA Mk3 | Parts | (26.25 11.75) | MR90
R13 | VARISTORCN0603 | CT/CN0603 | TiLDA Mk3 | Parts | (8.5 12) | MR270
R14 |  | R0402-SMALLER | TiLDA Mk3 | Parts | (25 13) | MR180
R15 | 0402/47k/5% | R0402-SMALLER | TiLDA Mk3 | Parts | (83 15.25) | MR0
R16 | 0402/10k/5% | R0402-SMALLER | TiLDA Mk3 | Parts | (80.5 15.25) | MR180
R17 | VARISTORCN0603 | CT/CN0603 | TiLDA Mk3 | Parts | (8.5 15.5) | MR90
R18 | 0402/220k/5% | R0402-SMALLER | TiLDA Mk3 | Parts | (43 17) | MR90
R19 | 0402/220k/5% | R0402-SMALLER | TiLDA Mk3 | Parts | (41 17) | MR270
R20 | VARISTORCN0603 | CT/CN0603 | TiLDA Mk3 | Parts | (8.5 19) | MR270
R21 | 0402/220K/5% | R0402-SMALLER | TiLDA Mk3 | Parts | (57 22.5) | MR0
R22 | 0402/220K/5% | R0402-SMALLER | TiLDA Mk3 | Parts | (57 23.5) | MR0
R23 | 0402/22/1% | R0402-SMALLER | TiLDA Mk3 | Parts | (18.8 26.2) | MR0
R24 | 0 | R0402-SMALLER | TiLDA Mk3 | Parts | (83 27) | MR180
R25 | 0402/22/1% | R0402-SMALLER | TiLDA Mk3 | Parts | (18.8 27.2) | MR0
R26 | 0402/100K/5% | R0402-SMALLER | TiLDA Mk3 | Parts | (81 28) | MR180
R27 | 0402/100K/5% | R0402-SMALLER | TiLDA Mk3 | Parts | (72.25 33.5) | MR270
R28 | 0402/100K/5% | R0402-SMALLER | TiLDA Mk3 | Parts | (71.25 33.5) | MR270
R29 | 0402/100K/5% | R0402-SMALLER | TiLDA Mk3 | Parts | (98 36.5) | MR270
R30 | 0402/100K/5% | R0402-SMALLER | TiLDA Mk3 | Parts | (96.5 36.5) | MR270
R31 | 0402/100K/5% | R0402-SMALLER | TiLDA Mk3 | Parts | (68.5 37.25) | MR270
R32 | 0402/12R/5% | R0402-SMALLER | TiLDA Mk3 | Parts | (40.5 38.5) | MR0
R33 | 0402/100K/5% | R0402-SMALLER | TiLDA Mk3 | Parts | (17.646 39.636) | MR270
R34 | 0402/100K/5% | R0402-SMALLER | TiLDA Mk3 | Parts | (73.5 42.5) | MR0
R35 | 0402/100K/5% | R0402-SMALLER | TiLDA Mk3 | Parts | (88.1 43.5) | MR90
R36 | 0402/100K/5% | R0402-SMALLER | TiLDA Mk3 | Parts | (86.6 43.5) | MR90
R37 | 0402/10K/5% | R0402-SMALLER | TiLDA Mk3 | Parts | (73.5 43.5) | MR0
R38 | 0402/100K/5% | R0402-SMALLER | TiLDA Mk3 | Parts | (93.4 45.5) | MR270
R39 | 0402/100K/5% | R0402-SMALLER | TiLDA Mk3 | Parts | (63.5 45.5) | MR0
R40 | 0402/100K/5% | R0402-SMALLER | TiLDA Mk3 | Parts | (63.5 46.5) | MR180
R41 | DNP (0ohm) | R0402-SMALLER | TiLDA Mk3 | Parts | (82.5 48) | MR0
R42 | 0402/100K/5% | R0402-SMALLER | TiLDA Mk3 | Parts | (81.5 57.5) | MR0
S1 | SWITCH-MOMENTARY-2 | TACTILE_SWITCH_TALL | Mine |  | (101 37.5) | R270
S2 | SWITCH-MOMENTARY-2 | TACTILE_SWITCH_TALL | Mine |  | (94 30.5) | R270
S3 | SWITCH-MOMENTARY-2 | TACTILE_SWITCH_TALL | Mine |  | (108 30.5) | R90
S4 | SWITCH-MOMENTARY-2 | TACTILE_SWITCH_TALL | Mine |  | (101 23.5) | R90
S5 |  | SWITCH-SPST-SMD-A | TiLDA Mk3 | Parts | (71 2.5) | MR180
S6 | SWITCH-MOMENTARY-2SMD-11 | 01NE TACTILE-SWITCH-1101NE | SparkFun- | Electromechanical | (98 42.5) | MR180
SJ1 | JUMPER-PAD-2-NOYES_SILK | PAD-JUMPER-2-NO_YES_SILK | SparkFun- | Passives | (60 6) | MR0
SJ2 | SOLDERJUMPERTRACE | SJ_2S-TRACE | TiLDA Mk3 | Parts | (47 15.5) | MR90
SJ3 | JUMPER-PAD-2-NOYES_SILK | PAD-JUMPER-2-NO_YES_SILK | SparkFun- | Passives | (6 19.2) | MR180
SV1 |  | MA03-1 | con-lstb |  | (90.5 49.5) | R90
SV2 |  | MA03-1 | con-lstb |  | (111 7) | MR90
SV3 |  | MA03-1 | con-lstb |  | (104.775 11.43) | MR180
SV4 |  | MA03-1 | con-lstb |  | (95.25 11.43) | MR180
SV5 |  | MA03-1 | con-lstb |  | (104.775 13.97) | MR180
SV6 |  | MA03-1 | con-lstb |  | (95.25 13.97) | MR180
TP1 | TP4MM | 4MMEDGE | TiLDA Mk3 | Parts | (8 49.5) | R0
TP2 | TP4MM | 4MMEDGE | TiLDA Mk3 | Parts | (17 49.5) | R0
TP3 | TP4MM | 4MMEDGE | TiLDA Mk3 | Parts | (97 49.5) | R0
TP4 | TP4MM | 4MMEDGE | TiLDA Mk3 | Parts | (106 49.5) | R0
TP5 | TP4MM | 4MMEDGE | TiLDA Mk3 | Parts | (4 41) | R90
TP6 | TP4MM | 4MMEDGE | TiLDA Mk3 | Parts | (109 41) | R270
TP7 | TP4MM | 4MMEDGE | TiLDA Mk3 | Parts | (7.5 4) | R180
TP8 | TP4MM | 4MMEDGE | TiLDA Mk3 | Parts | (16.5 4) | R180
TP9 | TP4MM | 4MMEDGE | TiLDA Mk3 | Parts | (96 4) | R180
TP10 | TP4MM | 4MMEDGE | TiLDA Mk3 | Parts | (106 4) | R180
U1 | JHD12864-G13BSW-OUTLINE | JHD12864-G13BSW-OUTLINE | TiLDA Mk3 | Parts | (88.5 49.7) | R180
U2 | ARDUINOR3-NODIM | ARDUINOR3-NODIM | TiLDA Mk3 | Parts | (88.5 0.25) | MR0
U3 | MCP73831 | SOT23-5 | TiLDA Mk3 | Parts | (78.5 5) | MR180
U4 | USD-SOCKETNEW | MICRO-SD-SOCKET-PP | TiLDA Mk3 | Parts | (17.5 21) | MR270
X1 | ESP-07 | ESP-07 | TiLDA Mk3 | Parts | (95 18) | MR0
X2 | CRYSTAL-3.2-2.5 | CRYSTAL-3.2-2.5 | TiLDA Mk3 | Parts | (45.5 24.5) | MR90
X3 | ABS07-32.768KHZ-T | RESONATOR_EPSON_FC_145 | TiLDA Mk3 | Parts | (45 29.25) | MR180
X4 | DNP - ABS07-32.768KHZ-T | RESONATOR_EPSON_FC_145 | TiLDA Mk3 | Parts | (83.5 29.5) | MR180
X5 | Q24FA20H00396 | CRYSTAL-2.5X2.0 | TiLDA Mk3 | Parts | (75 45.5) | MR0
X6 | MC-921 | MC-921 | con-coax |  | (85.25 48) | MR270
Y1 | AH316M245001-T | AH316M245001-T | TiLDA Mk3 | Parts | (82.5 58.5) | MR180
Y1 | AH316M245001-T | AH316M245001-T | con-c | oax |  | (85.25 48)
Y1 | AH316M245001-T | AH316M245001-T | TiLDA | Mk3 | Parts | (82.5 58.5)